## v4.1 O+M Precertification
LEED v4.1 O+M - Precertification
Precertification Worksheet
Instructions
1. Complete the sections below for each prerequisite and attempted credit. If a credit is not attempted, leave the section blank. 2. Upload completed worksheet in LEED Online 3. Upload required supporting documents and/or any supplemental documents 4. Attempt and mark credits you are pursuing as Ready for Review on the Credits tab 5. Submit for review in LEED Online.
| Project ID and name |  |  | 1000086676 | 1000027653
| Project Rating System | [6 empty] | LEED v4.1 O+M: Existing Buildings
| Number of buildings attempting precertification as part of this LEED application | [8 empty] | 2
| Site area within the LEED project boundary | [7 empty] | 265656 | sq m
| Total project gross floor area | [7 empty] | 4444
The LEED project must include a minimum of 1,000 square feet (93 square meters) of gross floor area for O+M: Existing Buildings project, or 250 square feet (23 square meters) for O+M: Interiors projects
| Expected 365-day reporting period for certification | [7 empty] | 1901-07-08
Note: All performane scores must use the same 365-day reporting period.
| Site context | [7 empty] | Rural
Upload: Site plan. Provide a site plan identifying the LEED project boundary.
Upload: Floor plans
Upload: Sections/elevations. Provide project sections/elevations.
Upload: Mechanical schedules. Provide mechanical schedules and plans.
Minimum Program Requirements
Provide a narrative confirming that the project has been constructed and operated on a permanent location on existing land. No project that is designed to move at any point in its lifetime may pursue LEED certification. This requirement applies to all land within the LEED project.
Text
Provide a narrative confirm that the LEED project boundary includes all contiguous land that is associated with the project and supports its typical operations. This includes land altered as a result of construction and features used primarily by the project’s occupants, such as hardscape (parking and sidewalks), septic or stormwater treatment equipment, and landscaping.
O+M: Existing Buildings: The LEED project boundary may include other buildings. If another building or structure within the LEED project boundary is ineligible for LEED certification, it may be either included or not included in the certification of the LEED project. If another building within the LEED project boundary is eligible for LEED certification, it may be either included or not included in the certification. If included, the project must be registered as a group certification project and the LEED campus certification process must be used.
O+M: Interiors: The LEED project should be defined by a clear boundary such that the LEED project is physically distinct from other interior spaces within the building.
Test
O+M: Existing Buildings only: Provide a narrative describing any space excluded from the project scope.
Test
Weighted operating hours
Note: The operating hours for the project, referred to as weighted operating hours, are the number of hours the building is in operation during a typical full week. Operating hours are space-weighted, calculated via the USGBC Calculator using Equation 1 in the LEED 4.1 O+M Guide.
The project will upload a copy of the occupancy tab from the Arc Data Template showing how weighted occupancy and hours were determined
Weighted occupancy
Note: Weighted occupancy is used to determine how many occupants need to be surveyed and what percentage of occupants have responded to the survey. For hospitality projects, hotel or lodging guests may be excluded from the surveying.
Weighted occupancy excluding hotel or lodging guests (for Hospitality projects)
Note: For hospitality projects, hotel or lodging guests may be excluded from the surveying.
Location and Transportation
Transportation Performance (Required)
O+M: Existing Buildings: (6-14 points)
O+M: Interiors (6-14 points)
The project will conduct a transportation survey of building occupants on their commute patterns at least once per year, using the Arc platform, and calculate a transportation performance score for the project.
All regular building occupants will be included in the survey. The required response rate is calculated per the equation in the LEED 4.1 O+M Guide.
Describe how all regular building occupants will be asked to provide information on their two-way commutes over one work week. If the week of the survey is known at this time, identify it. Confirm that seasonal variations and variations in work schedules will be taken into consideration when scheduling the survey. Describe if visitors will be surveyed.
Sustainable Sites
Rainwater Management
O+M: Existing Buildings (1 point)
Describe the strategies included in the project that will contribute to earning the credit in 3-5 sentences.
Test
Heat Island Reduction
O+M: Existing Buildings (1 point)
Describe the strategies included in the project that will contribute to earning the credit in 3-5 sentences.
Test
Light Pollution Reduction
O+M: Existing Buildings (1 point)
Describe the strategies included in the project that will contribute to earning the credit in 3-5 sentences.
Test
Site Management
O+M: Existing Buildings (1 point)
Describe the strategies included in the project that will contribute to earning the credit in 3-5 sentences.
Test
Water Efficiency
Water Performance (Required)
O+M: Existing Buildings (1-15 points)
O+M: Interiors (1-15 points)
O+M: Existing Buildings Only
The project has permanently installed water meters that measure the total potable water use for the project and associated grounds. All potable or reclaimed water supplied to the project is metered.
O+M: Interiors Only
The project has permanently installed sub-meters that measure total potable water use for any fixtures or fittings in the project scope or the project will pro-rate water use, using occupancy and base building water use over twelve consecutive months
All projects
The project will measure total potable and reclaimed (if applicable) water use on a monthly basis for twelve consecutive months (one full year).
The project has completed water meter set up for the project’s performance score. All project data fields under the Manage section in Arc have been completed and all applicable meters have been created under Water data input sections.
Describe the strategy for continuously measuring and reporting the water performance data, including a plan of action and responsible parties. Describe the sources of all potable water use and reclaimed water as applicable. O+M Interiors projects only: Additionally, describe how the project will isolate water for the space only and if the project will pro-rate water use.
Energy and Atmosphere
Energy Efficiency Best Management Practices (Required)
An energy audit will be conducted that meets both the requirements of the ASHRAE preliminary energy use analysis and an ASHRAE Level 1 walk-through assessment identified in the ASHRAE Procedures for Commercial Building Energy Audits or equivalent. (for Data Centers, the project will use PC PRO Profiling tool to perform preliminary assessment)
Current facilities requirements and operations and maintenance plan will be prepared and maintained that contains the information necessary to operate the project efficiently, including:
-A current sequence of operations for the building
-The project occupancy schedule
-Equipment run-time schedules
-Setpoints for all HVAC equipment
-Setpoints for lighting levels throughout the project
-Minimum outside air requirements
-Any changes in schedules or setpoints for different seasons, days of the week, and times of day
-A systems narrative describing the mechanical and electrical systems and equipment in the project
-A preventive maintenance plan for equipment described in the systems narrative
Fundamental Refrigerant Management (Required)
Select one of the following:
No CFC-based refrigerants are included in heating, ventilating, air-conditioning, and refrigeration (HVAC&R) systems
The project does include (CFC)-based refrigerants in heating, ventilating, air-conditioning, and refrigeration (HVAC&R) systems and a third-party audit shows that system replacement or conversion is not economically feasible or a phase-out plan for CFC-based refrigerants is in place.
If HVAC&R equipment with CFC-based refrigerants is included in the project, describe the results of the third party audit of system replacement or conversion or provide details of the phase out plan that will be scheduled for completion within 10 years.
Energy Performance (Required)
O+M: Existing Buildings (1-33 points)
O+M: Interiors (1-33 points)
O+M: Existing Buildings Only
The project has installed energy meters or submeters that measure total building energy consumption (electricity, natural gas, chilled water, steam, fuel oil, propane, etc.).
O+M: Interiors Only
The project has permanently installed sub-meters that measure all electricity and fossil fuels for equipment within the project scope or the project will pro-rate energy use, using occupancy and base building energy use over twelve consecutive months.
All projects
The project will measure total energy use on a monthly basis for twelve consecutive months (one full year).
The project has completed water meter set up for the project’s performance score. All project data fields under the Manage section in Arc have been completed and all applicable meters have been created under Energy data input sections.
Describe the strategy for continuously measuring and reporting the energy performance data, including a plan of action and responsible parties. O+M: Interiors Only: Additionally, describe how the project will isolate energy use for the space only and if energy use will be pro-rated.
Grid Harmonization
O+M: Existing Buildings (1 point)
Describe the strategies included in the project that will contribute to earning the credit in 3-5 sentences.
Enhanced Refrigerant Management
O+M: Existing Buildings (1 point)
O+M: Interiors (1 point)
Describe the strategies included in the project that will contribute to earning the credit in 3-5 sentences.
Materials and Resources
Purchasing Policy (Required)
The project will have in place an environmentally preferable purchasing (EPP) policy for materials and products purchased for the project during regular operations. The policy will include at a minimum:
-Ongoing Consumables
- The five most purchased product categories based on total annual purchases
- Paper, toner cartridges, binders, batteries, and desk accessories
- Food and beverage
- Electronic Equipment
- Lamps (indoor and outdoor, hard-wired and portable fixtures)
- Office equipment, appliances, and audiovisual equipment
- Electric powered equipment
Facility Maintenance and Renovation Policy (Required)
The project will have in place facility maintenance and renovation policy that includes guidelines for renovation and maintenance activities, using LEED rating system strategies, to be implemented at the discretion of building owners, operators, or tenants. Renovation activities include building improvements and tenant fit-outs. Maintenance activities include general repair and replacement.
The policy will cover at least those product purchases within the building and site management’s control. The policy will address purchasing, waste management and indoor air quality as indicated below:
Purchasing for product and materials purchased for facility maintenance and renovation activities including:
- Base building elements permanently or semi- permanently attached to the building (mechanical, electrical and plumbing components and specialty items such as elevators are excluded). Exclude fixtures, and equipment, which are not considered base building
- Furniture and furnishings as well as components and parts needed to maintain them.
The purchasing policy will address the criteria in MR Credit: Purchasing, Option 2.
Waste management, including: Facility maintenance waste.
- Renovation waste.
- Separation of facility maintenance and renovation waste from ongoing waste
- Furniture waste (Multifamily only).
Indoor air quality for facility maintenance and renovation activities:
- Follow the recommended control measures of the Sheet Metal and Air Conditioning National Contractors Association (SMACNA) IAQ Guidelines for Occupied Buildings under Construction, 2nd edition (2007), ANSI/SMACNA 008–2008, Chapter 3
- Develop a procedure to, before occupancy, replace all filtration media with the final design filtration media.
- Develop a plan to determine whether a flush-out or air quality testing is needed after construction ends and all interior finishes are installed but before occupancy.
Waste Performance (Required)
O+M: Existing Buildings (3-8 points)
O+M: Interiors (3-8 points)
The project will provide recyclable storage areas for the project, including mixed paper, corrugated cardboard, glass, plastics and metals. Describe the storage and disposal of batteries and all lamps.
The project will measure all ongoing waste and durable goods waste. The project will measure the total weight of waste (in lbs., kg, or tons) that is generated, and the total weight that is diverted from landfills and incineration facilities for one full year or from a waste analysis. Facility renovations waste will be excluded.
Describe the strategy for continuously measuring and reporting the waste performance data, including a plan of action and responsible parties.
Purchasing
O+M: Existing Buildings (1 point)
O+M: Interiors (1-4 points)
Describe the strategies included in the project that will contribute to earning the credit in 3-5 sentences.
Indoor Environmental Quality
Minimum Indoor Air Quality Performance (Required)
Describe the ventilation system for the project. Provide details on the method or protocol that will be used to measure the total quantity of outdoor air delivered and exhaust ventilation rates, as applicable. Explain the measurement device or system, its accuracy, and how the measurements will be taken
Mechanical Ventilation
For mechanically ventilated spaces (and mixed-mode systems when mechanical ventilation is activated)
Select one of the following:
The total quantity of outdoor air delivered and verify the results are within 10 percent of the rates outlined in the current facilities requirements and operations and maintenance plan and the requirements outlined in Table 1. People outdoor air rate
Table 1. People outdoor air rate
|  | Occupancy category* |  |  |  | People outdoor air rate
[6 empty] | cfm per person | L/s per person
|  | Auditorium seating area, Libraries, Office space, Places of religious worship |  |  |  | 5 | 2.5
|  | Mall common areas, Museums |  |  |  | 7.5 | 3.8
|  | Classrooms, Daycare, General manufacturing |  |  |  | 10 | 5
|  | Health club/aerobics |  |  |  | 20 | 5
The rates will meet the Ventilation Rate Procedure outlined in Section 6.2 of ASHRAE 62.1 editions 2016, 2013, 2010, or 2007.
Natural Ventilation
For naturally ventilated spaces (and mixed-mode systems when mechanical ventilation is inactivated)
The project will meet the minimum opening location and size requirements per Table 2. Minimum opening location and size requirements for naturally ventilated spaces
Table 2. Minimum opening location and size requirements for naturally ventilated spaces
|  | Opening type |  |  |  | Location of opening | Size of opening
[6 empty] | Maximum distance from operable openings** | Minimum opening area***
|  | Single side opening |  |  |  | 2 x ceiling height | 4% of floor area
|  | Double side opening |  |  |  | 5 x ceiling height | 4% of floor area
|  | Corner opening |  |  |  | 5 x ceiling height (along a line drawn between the two openings that are farthest apart.; for floor area outside line, comply with single side opening) | 4% of floor area
For spaces with mechanical exhaust, the project will test and confirm proper operation of the exhaust systems as outlined in the current facilities requirements and operations and maintenance plan.
Multifamily only
For all common areas in the building, the project will meet all requirements above.
For residential units, have an operable window in each bedroom with the total openable window area a minimum of 4% of the room floor area or meet the following minimum requirements for the entire unit:
-In IP units: minimum outdoor air rate in cfm = 0.03 cfm/sf x dwelling unit floor area (in sf) + 7.5 cfm/person x (number of bedrooms + 1)
-In SI units: minimum outdoor air rate in L/s = 0.15 L/s*m2 x dwelling unit floor area (in m2) + 7.5 cfm/person x (number of bedrooms + 1)
In each full bathroom, have either an exhaust fan that vents directly to the outdoors or an operable window.
Environmental Tobacco Smoke Control (Required)
O+M: Existing Buildings
Smoking will be prohibited inside the project building(s).
Smoking will be prohibited outside the project building(s) except in designated smoking areas located at least 25 ft. (7.5 m) from all entries, air intakes, and operable windows. The no-smoking policy will apply to spaces outside the property line used for business purposes.
Residential only
Option 1. No Smoking Meet the requirements above.
Option 2. Compartmentalization of Smoking Areas Prohibit smoking in all common areas of the building.
Schools only
Smoking will be prohibited on site. Signage will be posted at the property line indicating the no-smoking policy.
O+M: Interiors
Smoking will be prohibited inside the project space(s)
Smoking will be prohibited in all common areas used by the project occupants and any areas of the building served by the same HVAC system as the project.
Green Cleaning Policy (Required)
Option 1. In-House Green Cleaning Policy The project will have a green cleaning policy in place for the procedures, materials and services that are within the project and site management's control. The policy will include at the minimum, the following:
Performance Targets
-Use of cleaning products and materials that meet the green cleaning criteria in EQ Credit: Green Cleaning
-Use of cleaning equipment that meets the criteria in EQ Credit: Green Cleaning
Goals and Strategies
-Standard operating procedures for effective cleaning of hard floors and carpets that will be consistently used, managed, and audited.
-Provisions for addressing protection of building occupants during cleaning, including vulnerable populations.
-Guidelines for selection and appropriate use of disinfectants and sanitizers.
-Guidelines for safe handling and storage of cleaning chemicals used in the building, including a plan for managing hazardous spills and mishandling incidents.
-Strategies for reducing the toxicity of the chemicals used for laundry, ware washing, and other cleaning activities.
-Strategies for conserving energy, water, and chemicals during cleaning.
-Strategies for promoting and improving hand hygiene.
Personnel
-Requirements for maintenance personnel including contingency planning to manage staffing shortages under a variety of conditions to ensure that basic cleaning services are met and critical cleaning needs are addressed. Include a process to obtain occupant and custodial staff input and feedback after contingency plans are implemented.
-Timing and frequency of training for maintenance personnel in the hazards of use, disposal, and recycling of cleaning chemicals, dispensing equipment, and packaging.
Option 2. Certified Cleaning Service
Clean the project with a cleaning service certified and in good standing under one of the following:
-Green Seal’s Environmental Standard for Commercial Cleaning Services (GS-42); or
-International Sanitary Supply Association (ISSA) Cleaning Industry Management Standard for Green Buildings (CIMS-GB); or
-Local equivalent for projects outside the U.S.
Additionally, the project will work with the cleaning contractor to create goals and strategies for conserving energy, water, and chemicals during cleaning.
Indoor Air Quality Performance
O+M: Existing Buildings (8-20 points)
O+M: Interiors (8-20 points)
The project will conduct an occupant satisfaction survey and/or an indoor air quality evaluation.
For the occupant satisfaction survey, regular building occupants will be surveyed. The required number of responses that must be received is outlined in Figure 1 of the LEED 4.1 O+M Guide.
For the indoor air quality evaluation, test for any of the following contaminants:
Inorganic Contaminants:
-Carbon Monoxide
-Carbon Dioxide
-Ozone
-PM2.5
Volatile Organic Compounds:
-Acetaldehyde (75-07-0)
-Benzene (71-43-2)
-Styrene (100-42-5)
-Toluene (108-88-3)
-Naphthalene (91-20-3)
-Dichlorobenzene (1,4-) (106-46-7)
-Xylenes-total (108-38-3, 95-47-6, and 106-42-3)
-Formaldehyde (50-00-0)
-Total volatile organic compounds (TVOC) (as defined in ISO 16000-6)
The project will conduct the survey at least once per year and calculate an occupant satisfaction score for the project. The project will conduct at least one indoor air quality evaluation per year. Input measured contaminant levels and calculate a CO2 score and TVOC score for the project.
Describe the strategy for continuously measuring and reporting the human experience performance data, including a plan of action and responsible parties.
Green Cleaning
O+M: Existing Buildings (1 point)
O+M: Interiors (1-3 points)
Describe the strategies included in the project that will contribute to earning the credit in 3-5 sentences.
Integrated Pest Management
O+M: Existing Buildings (1 point)
O+M: Interiors (1 point)
Describe the strategies included in the project that will contribute to earning the credit in 3-5 sentences.
Innovation
Innovation
O+M: Existing Buildings (1 point)
O+M: Interiors (1 point)
Describe the strategies included in the project that will contribute to earning the credit in 3-5 sentences.